## 3D Coversheet P1
WP# |  | Unit | Cost Area | Const. Area | System Code | Disc. | Seq.
|  | xx | xx | xxx | xx | xx | xx
Area: | xxxxxx xxxx |  |  | Discipline: | xxxxxx |  |  | Preparer: | xxxxx xxxxxx
WP Description: |  | xxxxxxxxxxxxxxxxxxxxxxxxxxx
3D Coversheet
Paste Picture Here
Project name
Project Logo
Leave for binding

## Coversheet P2
|  |  |  | WP# |  | Unit | Cost Area | Const. Area | System Code | Disc. | Seq.
[6 empty] | xx | xx | xxx | xx | xx | xx
|  |  |  | Area: | xxxxxx xxxx |  |  | Discipline: | xxxxxx |  |  | Preparer: | xxxxx xxxxxx
|  |  |  | WP Description: |  | xxxxxxxxxxxxxxxxxxxxxxxxxxx
Coversheet
APPLICABLE SPECIFICATIONS |  |  |  |  | APPLICABLE FCQP | [5 empty] | COST CODE
Number | Description |  | Attached |  | PROCEDURES | [5 empty] | Activity Description |  |  | ID Number
OTHER REFERENCE DOCUMENTS/WORK PACKAGES
Number | Description |  | Attached
[5 empty] | APPLICABLE FQCP FORMS | [5 empty] | MATERIALS
[5 empty] | Forms |  |  |  | Attached |  | PO Number |  | Material Type
EXCEPTIONS
APPROVALS/CONCURRENCE SIGNATURES
[5 empty] | WP Lead Planner: | [6 empty] | Date:
DISTRIBUTION |  |  |  |  | Superintendent: | [6 empty] | Date:
Person |  | Number of Copies |  |  | General Foreman: | [6 empty] | Date:
[5 empty] | Safety: | [6 empty] | Date:
[5 empty] | Issued By: | [6 empty] | Date:
[5 empty] | Completed By: | [6 empty] | Date:
[5 empty] | Status | [6 empty] | Rev Date:
Project name
Project Logo
Leave for binding

## WP Contents P3
| WP# |  | Unit | Cost Area | Const. Area | System Code | Disc. | Seq.
|  |  | xx | xx | xxx | xx | xx | xx
| Area: | xxxxxx xxxx |  |  | Discipline: | xxxxxx |  |  | Preparer: | xxxxx xxxxxx
| WP Description: |  | xxxxxxxxxxxxxxxxxxxxxxxxxxx
WP Content
• | Page 1 3D Coversheet
• | Page 2 Coversheet
• | Page 3 Contents
• | Page 4 Work Scope
• | Page 5 EH&S Introduction
• | Page 6 EH&S site info
• | Page 7 QA / QC Requirments
• | Page 8 Tools and Consumables
• | Page 9 Check List
Page 10 Scaffold Request
• | (TAB 1) Technical Documentation
o ISO List
o Spool List
o Dwgs
• | (TAB 2) Material Forecast
• | (TAB 3) Score Cards
o Spool Score Card
o Weld Score Card
• | (TAB 4) 3D Model Shots
• | (TAB 5) Other
o Lessons Learned
o Notes
Project name
Project Logo
Leave for binding

## Work Scope P4
| WP# |  | Unit | Cost Area | Const. Area | System Code | Disc. | Seq.
|  |  | xx | xx | xxx | xx | xx | xx
| Area: | xxxxxx xxxx |  |  | Discipline: | xxxxxx |  |  | Preparer: | xxxxx xxxxxx
| WP Description: |  | xxxxxxxxxxxxxxxxxxxxxxxxxxx
Scope of work
Work Description
Project name
Project Logo
Describe work to be done here and list any special considerations.
Leave for binding

## EH&S introduction P5
| WP# |  | Unit | Cost Area | Const. Area | System Code | Disc. | Seq.
|  |  | xx | xx | xxx | xx | xx | xx
| Area: | xxxxxx xxxx |  |  | Discipline: | xxxxxx |  |  | Preparer: | xxxxx xxxxxx
| WP Description: |  | xxxxxxxxxxxxxxxxxxxxxxxxxxx
EH&S Introduction
WP Consideration
Place general site condition safety perameters here, Example-
Project name
Project Logo
Safety Concerns and Solutions
The handling of heavy pieces of pipe and equipment involves a lot of hazards, from pinch points to heavy lifts. Through the course of this job we will encounter a wide variety of situations that if not recognized could cause injuries to anyone involved (no one is immune!!!) The following is the responsibility of everyone involved and should be part of all our actions at all time. STOP, THINK, ACT!
Rigging Safety:
Rigging to be inspected before each lift.
Signalman must wear a highly visible vest or gauntlet.
Lift area must be flagged off when lift is in progress, or spotters may be used to keep people out of danger area.
Slings must be rated correctly for the weight of load to be lifted.
Tag lines are required on all loads. Two tag lines may be required to keep load under control
Crane Safety:
All cranes must be inspected daily.
Ground conditions must be checked before setting up the crane.
Operator shall stop lifting if wind speeds are too high. (35 km)
- Never stand or work under a suspended load
Welding and cutting:
Place welding screens, hording, fir blanket etc. around welding work to prevent accidental flashing of other workers in area.
Keep all guards and handles in place when using grinders.
Wear face shield Welding mask when grinding.
Determine specific distance
Be sure to have a fire extinguisher near by.
Double Eye protection required
Communication: Very important at all times with other trades in the area
O\E and ourselves.( Visual, Verbal, or radio.)
Housekeeping: Keep area clean at all times, not only for your safety, this also conveys pride in work.
Working at Height: 100% TIE to appropriate anchor points as per site policy.
NOTE: To all crew members, this DOES NOT!! Replace your FLRA as conditions change that only you can identify.
Leave for binding

## EH&S Site info P6
WP# |  | Unit | Cost Area | Const. Area | System Code | Disc. | Seq.
|  | xx | xx | xxx | xx | xx | xx
Area: | xxxxxx xxxx |  |  | Discipline: | xxxxxx |  |  | Preparer: | xxxxx xxxxxx
WP Description: |  | xxxxxxxxxxxxxxxxxxxxxxxxxxx
EH&S Site Info
Project name
Project Logo
In this box identify general evacuation info, muster points, site map, and emergency radio frequencies
Leave for binding

## QA-QC Requirments P7
WP# |  | Unit | Cost Area | Const. Area | System Code | Disc. | Seq.
|  | xx | xx | xxx | xx | xx | xx
Area: | xxxxxx xxxx |  |  | Discipline: | xxxxxx |  |  | Preparer: | xxxxx xxxxxx
WP Description: |  | xxxxxxxxxxxxxxxxxxxxxxxxxxx
QA/QC Requirements
Example
Pre Welding/Fabrication:
-Ensure all isometric drawings issued to workers for welding/fabrication display a welding procedure stamp.
-Welding operators must report to QA/QC upon arrival on site for verification of his/her certification and review of site procedures.
Welding/Fabrication
-All welding to be reported to QA/QC upon completion for visual inspection and tracking. Applicable Heat numbers must be documented along with the Daily Welding Report.
-For re-work and material that was not shop fabricated Heat Numbers must be clearly marked on pipe and fittings.
-Ensure low-hydrogen electrodes are stored in rod oven. Only use low hydrogen electrodes that have come directly from a rod oven.
-Note pre-heat, inter-pass and post-heat procedures and take steps to ensure compliance.
-Ensure NDE and PWHT complete before de-mobilizing scaffold, welding equipment, etc..
Project name
Project Logo
Leave for binding

## Tools and Consumables P8
| WP# |  | Unit | Cost Area | Const. Area | System Code | Disc. | Seq.
|  |  | xx | xx | xxx | xx | xx | xx
| Area: | xxxxxx xxxx |  |  | Discipline: | xxxxxx |  |  | Preparer: | xxxxx xxxxxx
| WP Description: |  | xxxxxxxxxxxxxxxxxxxxxxxxxxx
Tools and Consumables
Tools
Consumables
Project name
Project Logo
Leave for binding

## Check List
Insert COAA check list here

## Scaffold Request (11X17)
| WP# |  | Unit | Cost Area | Const. Area | System Code | Disc. | Seq. | Document Number: COP-WFP-TMP-12-2013-v1
|  |  | xx | xx | xxx | xx | xx | xx
| Area: | xxxxxx xxxx |  |  | Discipline: | xxxxxx |  |  | Preparer: | xxxxx xxxxxx
| WP Description: |  | xxxxxxxxxxxxxxxxxxxxxxxxxxx
Project Name
48 HOUR NOTICE OF SCAFFOLD REQUEST
Please Print all information
Tag Number: |  |  |  |  | Date:
Date Requested: |  | Date Needed: |  |  | Craft Requested:
Time Requested: |  | Foreman: |  |  | Radio Channel:
Type of Scaffold Needed: (from Grade, Hanging, Rolling Scaffold, etc.)
Size of Scaffold Needed:
Location of Scaffold (Be Specific):
How long will scaffold be needed:
MODIFICATIONS
Tag Number: |  | Date Requested: |  |  | Date Needed:
Craft Requested: |  | Foreman: |  |  | Radio Channel:
Describe Modification Required:
TEAR DOWN
Date Requested: |  | Craft Requesting: |  |  | Tag Number:
Foreman: |  | Priority Tear Down? YES or NO |  |  | Superintendent:
Quality Control: |  | Civil: |  |  | Insulator:
Painter: |  | Electrician: |  |  | Instrumentation:
Millwright: |  | Pipe: |  |  | Start Up:
Project name
Project Logo
Leave for binding

## Scaffold Request (8.5X11)
| WP# |  | Unit | Cost Area | Const. Area | System Code | Disc. | Seq.
|  |  | 6 | 20 | 7 | XX | 18 | 1
| Area: | Turbine Bldg |  |  | Discpline: | Piping |  |  | Preparer: | Wes Black
| WP Description: |  | CF Mezzanine Discharge
Cliffside Modernization Project
48 HOUR NOTICE OF SCAFFOLD REQUEST
Please Print all information
#VALUE! |  |  |  |  | #VALUE!
#VALUE! |  | #VALUE! |  |  | #VALUE!
Time Requested: |  | Foreman: |  |  | Radio Channel:
#VALUE!
#VALUE!
#VALUE!
#VALUE!
MODIFICATIONS
#VALUE! |  | #VALUE! |  |  | #VALUE!
#VALUE! |  | #VALUE! |  |  | #VALUE!
#VALUE!
TEAR DOWN
#VALUE! |  | #VALUE! |  |  | #VALUE!
#VALUE! |  | #VALUE! |  |  | #VALUE!
#VALUE! |  | #VALUE! |  |  | #VALUE!
#VALUE! |  | #VALUE! |  |  | #VALUE!
#VALUE! |  | #VALUE! |  |  | #VALUE!

## 3D Model Shots
WP# |  | Unit | Cost Area | Const. Area | System Code | Disc. | Seq.
|  | xx | xx | xxx | xx | xx | xx
Area: | xxxxxx xxxx |  |  | Discpline: | xxxxxx |  |  | Preparer: | xxxxx xxxxxx
WP Description: |  | xxxxxxxxxxxxxxxxxxxxxxxxxxx
Paste Picture Here add more pages as neccesary
Project name
Project Logo
Leave for binding

## Leasons Learned
|  | WP# |  | Unit | Cost Area | Const. Area | System Code | Disc. | Seq.
|  |  |  | xx | xx | xxx | xx | xx | xx
|  | Area: | xxxxxx xxxx |  |  | Discpline: | xxxxxx |  |  | Preparer: | xxxxx xxxxxx
|  | WP Description: |  | xxxxxxxxxxxxxxxxxxxxxxxxxxx
Lessons Learned
Please list any items of concern and the corrective action suggested for making tasks more productive in the future. Include any suggestions for the content of this WP.
| Lesson Learned |  |  | Corrective Action
Project name
Project Logo

## Notes
WP# |  | Unit | Cost Area | Const. Area | System Code | Disc. | Seq.
|  | xx | xx | xxx | xx | xx | xx
Area: | xxxxxx xxxx |  |  | Discpline: | xxxxxx |  |  | Preparer: | xxxxx xxxxxx
WP Description: |  | xxxxxxxxxxxxxxxxxxxxxxxxxxx
Notes
Project name
Project Logo